## CSV_Export_QuickGuide
Variable Name | Variable Type | Required | Description | Values | Value Description | Column in original export
LAST_NAME | Alphanumeric | yes | Last name or participant/study identification number. |  |  | A
TITLE | Alphanumeric | no |  |  |  | B
FIRST_NAME | Alphanumeric | yes | First name or participant/study identification number. |  |  | C
MIDDLE_NAME | Alphanumeric | no | Middle name. |  |  | D
DATE_OF_BIRTH | Date | yes | Patient birthdate. |  | YYYY-MM-DD | E
GENDER | Alphanumeric | no | Patient gender. | Male |  | G
Female
Unspecified
LEFT_BASELINE | Alphanumeric |  |  |  |  | J
RIGHT_BASELINE | [5 empty] | K
AIR_LEFT_250_THRESHOLD | Numeric | conditional | Air conduction threshold. Measured in dB HL. | -10 to 120* | Threshold value. | L
AIR_LEFT_500_THRESHOLD |  |  | *Maximum output value depends on the transducers used during the test, frequency, the test mode, and test settings. | <blank> | Not applicable; frequency not tested. | M
AIR_LEFT_750_THRESHOLD | [5 empty] | N
AIR_LEFT_1000_THRESHOLD | [5 empty] | O
AIR_LEFT_1500_THRESHOLD | [5 empty] | P
AIR_LEFT_2000_THRESHOLD | [5 empty] | Q
AIR_LEFT_3000_THRESHOLD | [5 empty] | R
AIR_LEFT_4000_THRESHOLD | [5 empty] | S
AIR_LEFT_6000_THRESHOLD | [5 empty] | T
AIR_LEFT_8000_THRESHOLD | [5 empty] | U
AIR_RIGHT_250_THRESHOLD | [5 empty] | Y
AIR_RIGHT_500_THRESHOLD | [5 empty] | Z
AIR_RIGHT_750_THRESHOLD | [5 empty] | AA
AIR_RIGHT_1000_THRESHOLD | [5 empty] | AB
AIR_RIGHT_1500_THRESHOLD | [5 empty] | AC
AIR_RIGHT_2000_THRESHOLD | [5 empty] | AD
AIR_RIGHT_3000_THRESHOLD | [5 empty] | AE
AIR_RIGHT_4000_THRESHOLD | [5 empty] | AF
AIR_RIGHT_6000_THRESHOLD | [5 empty] | AG
AIR_RIGHT_8000_THRESHOLD | [5 empty] | AH
TRANSDUCER_MODEL | Alphanumeric | yes | Model of transducer used during test. | Sennheiser- HDA280 |  | PL
RadioEar DD450
TDH 50
TDH 39
RadioEar B81
E-A-Tone 3A
TRANSDUCER_SERIAL | Alphanumeric | yes | Serial number of transducer selected during test. |  |  | PM
AUDIOMETER_SERIAL | Alphanumeric | yes | Serial number of audiometer used during test. Version of the software used. |  |  | PO
CALIBRATION_DATE | Date:time | yes | Transducer calibration date. |  | YYYY-MM-DDTHH:MM:SS | PP
LEFT_EAR_DIAGNOSIS | Alphanumeric | no | Summary of the test results for the left ear. |  |  | PR
RIGHT_EAR_DIAGNOSIS | Alphanumeric | no | Summary of the test results for the right ear. |  |  | PT
EMAIL | Alphanumeric | no | Email address |  |  | QJ
CELL_PHONE | Alphanumeric | no | Cell phone number. |  |  | QK
ADDRESS_LINE1 | Alphanumeric | no | Address line 1. |  |  | QN
CITY | Alphanumeric | no | Address City |  |  | QQ
COUNTRY | Alphanumeric | no | Address Country. |  |  | QR
POSTAL_CODE | Alphanumeric | no | Postal or zip code. |  |  | QS
PROVINCE | Alphanumeric | no | Province or state. |  |  | QT
JOB_POSITION | Alphanumeric | no | Patient/employee job position. |  |  | QV
JOB_CLASSIFICATION | Alphanumeric | no | Job classification or name. |  |  | QW
COMPANY | Alphanumeric | no | Company name. |  |  | QX
HIRE_DATE | Datestamp | no | Date a patient was hired. | yyyy-mm-dd |  | QY
EMPLOYEE_NUMBER | Alphanumeric | no | Patient's employee number. |  |  | QZ
FACILITY | Alphanumeric | no | Facility where patient/employee works. |  |  | RA
DEPARTMENT | Alphanumeric | no | Department of patient/employee. |  |  | RB
STATUS | Alphanumeric | yes | Patient status. | Active (defaut) |  | RF
Inactive
EXTERNAL_ID | Alphanumeric | no | Unique identifier for the patient being tested generated and/or input by the examiner. |  |  | RP
TEST_DATE | Date:time | yes | Date and time stamp of the test. |  | YYYY-MM-DDTHH:MM:SS | RX

## CSV_ExportDataDictionaryFull
Variable Name | Variable Type | Required | Description | Values | Value Description | Column in original export
LAST_NAME | Alphanumeric | yes | Last name or participant/study identification number. |  |  | A
TITLE | Alphanumeric | no |  |  |  | B
FIRST_NAME | Alphanumeric | yes | First name or participant/study identification number. |  |  | C
MIDDLE_NAME | Alphanumeric | no | Middle name. |  |  | D
DATE_OF_BIRTH | Date | yes | Patient birthdate. |  | YYYY-MM-DD | E
HEALTH_CARD_NUMBER | Alphanumeric | no | Health card number of the patient. |  |  | F
GENDER | Alphanumeric | no | Patient gender. | Male |  | G
Female
Unspecified
AIR_LEFT_PTA | Numeric | conditional | Pure tone average (PTA). Measured in dB HL. | -10 to 120* | PTA value. | H
AIR_RIGHT_PTA | Numeric |  | *Maximum output value depends on the transducers used during the test, frequency, the test mode, and test settings. | <blank> | Not applicable; required frequencies not tested. | I
LEFT_BASELINE | Alphanumeric |  |  |  |  | J
RIGHT_BASELINE | [5 empty] | K
AIR_LEFT_250_THRESHOLD | Numeric | conditional | Air conduction threshold. Measured in dB HL. | -10 to 120* | Threshold value. | L
AIR_LEFT_500_THRESHOLD |  |  | *Maximum output value depends on the transducers used during the test, frequency, the test mode, and test settings. | <blank> | Not applicable; frequency not tested. | M
AIR_LEFT_750_THRESHOLD | [5 empty] | N
AIR_LEFT_1000_THRESHOLD | [5 empty] | O
AIR_LEFT_1500_THRESHOLD | [5 empty] | P
AIR_LEFT_2000_THRESHOLD | [5 empty] | Q
AIR_LEFT_3000_THRESHOLD | [5 empty] | R
AIR_LEFT_4000_THRESHOLD | [5 empty] | S
AIR_LEFT_6000_THRESHOLD | [5 empty] | T
AIR_LEFT_8000_THRESHOLD | [5 empty] | U
AIR_LEFT_10000_THRESHOLD | [5 empty] | V
AIR_LEFT_12500_THRESHOLD | [5 empty] | W
AIR_LEFT_16000_THRESHOLD | [5 empty] | X
AIR_RIGHT_250_THRESHOLD | [5 empty] | Y
AIR_RIGHT_500_THRESHOLD | [5 empty] | Z
AIR_RIGHT_750_THRESHOLD | [5 empty] | AA
AIR_RIGHT_1000_THRESHOLD | [5 empty] | AB
AIR_RIGHT_1500_THRESHOLD | [5 empty] | AC
AIR_RIGHT_2000_THRESHOLD | [5 empty] | AD
AIR_RIGHT_3000_THRESHOLD | [5 empty] | AE
AIR_RIGHT_4000_THRESHOLD | [5 empty] | AF
AIR_RIGHT_6000_THRESHOLD | [5 empty] | AG
AIR_RIGHT_8000_THRESHOLD | [5 empty] | AH
AIR_RIGHT_10000_THRESHOLD | [5 empty] | AI
AIR_RIGHT_12500_THRESHOLD | [5 empty] | AJ
AIR_RIGHT_16000_THRESHOLD | [5 empty] | AK
BONE_LEFT_250_THRESHOLD | Numeric | conditional | Bone conduction threshold. Measured in dB HL. | -10 to 90* | Bone conduction threshold value. | AL
BONE_LEFT_500_THRESHOLD |  |  | *Maximum output value depends on the transducers used during the test, frequency, the test mode, and test settings. | <blank> | Not applicable; frequency not tested. | AM
BONE_LEFT_750_THRESHOLD | [5 empty] | AN
BONE_LEFT_1000_THRESHOLD | [5 empty] | AO
BONE_LEFT_1500_THRESHOLD | [5 empty] | AP
BONE_LEFT_2000_THRESHOLD | [5 empty] | AQ
BONE_LEFT_3000_THRESHOLD | [5 empty] | AR
BONE_LEFT_4000_THRESHOLD | [5 empty] | AS
BONE_LEFT_6000_THRESHOLD | [5 empty] | AT
BONE_LEFT_8000_THRESHOLD | [5 empty] | AU
BONE_LEFT_10000_THRESHOLD | [5 empty] | AV
BONE_LEFT_12500_THRESHOLD | [5 empty] | AW
BONE_LEFT_16000_THRESHOLD | [5 empty] | AX
BONE_RIGHT_250_THRESHOLD | [5 empty] | AY
BONE_RIGHT_500_THRESHOLD | [5 empty] | AZ
BONE_RIGHT_750_THRESHOLD | [5 empty] | BA
BONE_RIGHT_1000_THRESHOLD | [5 empty] | BB
BONE_RIGHT_1500_THRESHOLD | [5 empty] | BC
BONE_RIGHT_2000_THRESHOLD | [5 empty] | BD
BONE_RIGHT_3000_THRESHOLD | [5 empty] | BE
BONE_RIGHT_4000_THRESHOLD | [5 empty] | BF
BONE_RIGHT_6000_THRESHOLD | [5 empty] | BG
BONE_RIGHT_8000_THRESHOLD | [5 empty] | BH
BONE_RIGHT_10000_THRESHOLD | [5 empty] | BI
BONE_RIGHT_12500_THRESHOLD | [5 empty] | BJ
BONE_RIGHT_16000_THRESHOLD | [5 empty] | BK
AIR_LEFT_250_BACKGROUND_NOISE_LEVEL | Numeric | conditional | Background noise level during test. Measured in dB SPL. | 0 to 120** |  | BL
AIR_LEFT_500_BACKGROUND_NOISE_LEVEL |  |  | **Depends on what is used to measure background noise levels | -999999 | Not assessed. | BM
AIR_LEFT_750_BACKGROUND_NOISE_LEVEL |  |  | NOTE: Truncate to whole number. | <blank> | Not applicable; frequency not tested. | BN
AIR_LEFT_1000_BACKGROUND_NOISE_LEVEL | [5 empty] | BO
AIR_LEFT_1500_BACKGROUND_NOISE_LEVEL | [5 empty] | BP
AIR_LEFT_2000_BACKGROUND_NOISE_LEVEL | [5 empty] | BQ
AIR_LEFT_3000_BACKGROUND_NOISE_LEVEL | [5 empty] | BR
AIR_LEFT_4000_BACKGROUND_NOISE_LEVEL | [5 empty] | BS
AIR_LEFT_6000_BACKGROUND_NOISE_LEVEL | [5 empty] | BT
AIR_LEFT_8000_BACKGROUND_NOISE_LEVEL | [5 empty] | BU
AIR_LEFT_10000_BACKGROUND_NOISE_LEVEL | [5 empty] | BV
AIR_LEFT_12500_BACKGROUND_NOISE_LEVEL | [5 empty] | BW
AIR_LEFT_16000_BACKGROUND_NOISE_LEVEL | [5 empty] | BX
AIR_RIGHT_250_BACKGROUND_NOISE_LEVEL | [5 empty] | BY
AIR_RIGHT_500_BACKGROUND_NOISE_LEVEL | [5 empty] | BZ
AIR_RIGHT_750_BACKGROUND_NOISE_LEVEL | [5 empty] | CA
AIR_RIGHT_1000_BACKGROUND_NOISE_LEVEL | [5 empty] | CB
AIR_RIGHT_1500_BACKGROUND_NOISE_LEVEL | [5 empty] | CC
AIR_RIGHT_2000_BACKGROUND_NOISE_LEVEL | [5 empty] | CD
AIR_RIGHT_3000_BACKGROUND_NOISE_LEVEL | [5 empty] | CE
AIR_RIGHT_4000_BACKGROUND_NOISE_LEVEL | [5 empty] | CF
AIR_RIGHT_6000_BACKGROUND_NOISE_LEVEL | [5 empty] | CG
AIR_RIGHT_8000_BACKGROUND_NOISE_LEVEL | [5 empty] | CH
AIR_RIGHT_10000_BACKGROUND_NOISE_LEVEL | [5 empty] | CI
AIR_RIGHT_12500_BACKGROUND_NOISE_LEVEL | [5 empty] | CJ
AIR_RIGHT_16000_BACKGROUND_NOISE_LEVEL | [5 empty] | CK
BONE_LEFT_250_BACKGROUND_NOISE_LEVEL | [5 empty] | CL
BONE_LEFT_500_BACKGROUND_NOISE_LEVEL | [5 empty] | CM
BONE_LEFT_750_BACKGROUND_NOISE_LEVEL | [5 empty] | CN
BONE_LEFT_1000_BACKGROUND_NOISE_LEVEL | [5 empty] | CO
BONE_LEFT_1500_BACKGROUND_NOISE_LEVEL | [5 empty] | CP
BONE_LEFT_2000_BACKGROUND_NOISE_LEVEL | [5 empty] | CQ
BONE_LEFT_3000_BACKGROUND_NOISE_LEVEL | [5 empty] | CR
BONE_LEFT_4000_BACKGROUND_NOISE_LEVEL | [5 empty] | CS
BONE_LEFT_6000_BACKGROUND_NOISE_LEVEL | [5 empty] | CT
BONE_LEFT_8000_BACKGROUND_NOISE_LEVEL | [5 empty] | CU
BONE_LEFT_10000_BACKGROUND_NOISE_LEVEL | [5 empty] | CV
BONE_LEFT_12500_BACKGROUND_NOISE_LEVEL | [5 empty] | CW
BONE_LEFT_16000_BACKGROUND_NOISE_LEVEL | [5 empty] | CX
BONE_RIGHT_250_BACKGROUND_NOISE_LEVEL | [5 empty] | CY
BONE_RIGHT_500_BACKGROUND_NOISE_LEVEL | [5 empty] | CZ
BONE_RIGHT_750_BACKGROUND_NOISE_LEVEL | [5 empty] | DA
BONE_RIGHT_1000_BACKGROUND_NOISE_LEVEL | [5 empty] | DB
BONE_RIGHT_1500_BACKGROUND_NOISE_LEVEL | [5 empty] | DC
BONE_RIGHT_2000_BACKGROUND_NOISE_LEVEL | [5 empty] | DD
BONE_RIGHT_3000_BACKGROUND_NOISE_LEVEL | [5 empty] | DE
BONE_RIGHT_4000_BACKGROUND_NOISE_LEVEL | [5 empty] | DF
BONE_RIGHT_6000_BACKGROUND_NOISE_LEVEL | [5 empty] | DG
BONE_RIGHT_8000_BACKGROUND_NOISE_LEVEL | [5 empty] | DH
BONE_RIGHT_10000_BACKGROUND_NOISE_LEVEL | [5 empty] | DI
BONE_RIGHT_12500_BACKGROUND_NOISE_LEVEL | [5 empty] | DJ
BONE_RIGHT_16000_BACKGROUND_NOISE_LEVEL | [5 empty] | DK
AIR_LEFT_250_EXCESSIVE_BACKGROUND_NOISE | Alphanumeric | conditional | Flag (TRUE/FALSE) for excessive background noise. | TRUE | TRUE | DL
AIR_LEFT_500_EXCESSIVE_BACKGROUND_NOISE |  |  |  | FALSE | FALSE | DM
AIR_LEFT_750_EXCESSIVE_BACKGROUND_NOISE |  |  |  | <blank> | Not applicable; frequency not tested. | DN
AIR_LEFT_1000_EXCESSIVE_BACKGROUND_NOISE | [5 empty] | DO
AIR_LEFT_1500_EXCESSIVE_BACKGROUND_NOISE | [5 empty] | DP
AIR_LEFT_2000_EXCESSIVE_BACKGROUND_NOISE | [5 empty] | DQ
AIR_LEFT_3000_EXCESSIVE_BACKGROUND_NOISE | [5 empty] | DR
AIR_LEFT_4000_EXCESSIVE_BACKGROUND_NOISE | [5 empty] | DS
AIR_LEFT_6000_EXCESSIVE_BACKGROUND_NOISE | [5 empty] | DT
AIR_LEFT_8000_EXCESSIVE_BACKGROUND_NOISE | [5 empty] | DU
AIR_LEFT_10000_EXCESSIVE_BACKGROUND_NOISE | [5 empty] | DV
AIR_LEFT_12500_EXCESSIVE_BACKGROUND_NOISE | [5 empty] | DW
AIR_LEFT_16000_EXCESSIVE_BACKGROUND_NOISE | [5 empty] | DX
AIR_RIGHT_250_EXCESSIVE_BACKGROUND_NOISE | [5 empty] | DY
AIR_RIGHT_500_EXCESSIVE_BACKGROUND_NOISE | [5 empty] | DZ
AIR_RIGHT_750_EXCESSIVE_BACKGROUND_NOISE | [5 empty] | EA
AIR_RIGHT_1000_EXCESSIVE_BACKGROUND_NOISE | [5 empty] | EB
AIR_RIGHT_1500_EXCESSIVE_BACKGROUND_NOISE | [5 empty] | EC
AIR_RIGHT_2000_EXCESSIVE_BACKGROUND_NOISE | [5 empty] | ED
AIR_RIGHT_3000_EXCESSIVE_BACKGROUND_NOISE | [5 empty] | EE
AIR_RIGHT_4000_EXCESSIVE_BACKGROUND_NOISE | [5 empty] | EF
AIR_RIGHT_6000_EXCESSIVE_BACKGROUND_NOISE | [5 empty] | EG
AIR_RIGHT_8000_EXCESSIVE_BACKGROUND_NOISE | [5 empty] | EH
AIR_RIGHT_10000_EXCESSIVE_BACKGROUND_NOISE | [5 empty] | EI
AIR_RIGHT_12500_EXCESSIVE_BACKGROUND_NOISE | [5 empty] | EJ
AIR_RIGHT_16000_EXCESSIVE_BACKGROUND_NOISE | [5 empty] | EK
BONE_LEFT_250_EXCESSIVE_BACKGROUND_NOISE | [5 empty] | EL
BONE_LEFT_500_EXCESSIVE_BACKGROUND_NOISE | [5 empty] | EM
BONE_LEFT_750_EXCESSIVE_BACKGROUND_NOISE | [5 empty] | EN
BONE_LEFT_1000_EXCESSIVE_BACKGROUND_NOISE | [5 empty] | EO
BONE_LEFT_1500_EXCESSIVE_BACKGROUND_NOISE | [5 empty] | EP
BONE_LEFT_2000_EXCESSIVE_BACKGROUND_NOISE | [5 empty] | EQ
BONE_LEFT_3000_EXCESSIVE_BACKGROUND_NOISE | [5 empty] | ER
BONE_LEFT_4000_EXCESSIVE_BACKGROUND_NOISE | [5 empty] | ES
BONE_LEFT_6000_EXCESSIVE_BACKGROUND_NOISE | [5 empty] | ET
BONE_LEFT_8000_EXCESSIVE_BACKGROUND_NOISE | [5 empty] | EU
BONE_LEFT_10000_EXCESSIVE_BACKGROUND_NOISE | [5 empty] | EV
BONE_LEFT_12500_EXCESSIVE_BACKGROUND_NOISE | [5 empty] | EW
BONE_LEFT_16000_EXCESSIVE_BACKGROUND_NOISE | [5 empty] | EX
BONE_RIGHT_250_EXCESSIVE_BACKGROUND_NOISE | [5 empty] | EY
BONE_RIGHT_500_EXCESSIVE_BACKGROUND_NOISE | [5 empty] | EZ
BONE_RIGHT_750_EXCESSIVE_BACKGROUND_NOISE | [5 empty] | FA
BONE_RIGHT_1000_EXCESSIVE_BACKGROUND_NOISE | [5 empty] | FB
BONE_RIGHT_1500_EXCESSIVE_BACKGROUND_NOISE | [5 empty] | FC
BONE_RIGHT_2000_EXCESSIVE_BACKGROUND_NOISE | [5 empty] | FD
BONE_RIGHT_3000_EXCESSIVE_BACKGROUND_NOISE | [5 empty] | FE
BONE_RIGHT_4000_EXCESSIVE_BACKGROUND_NOISE | [5 empty] | FF
BONE_RIGHT_6000_EXCESSIVE_BACKGROUND_NOISE | [5 empty] | FG
BONE_RIGHT_8000_EXCESSIVE_BACKGROUND_NOISE | [5 empty] | FH
BONE_RIGHT_10000_EXCESSIVE_BACKGROUND_NOISE | [5 empty] | FI
BONE_RIGHT_12500_EXCESSIVE_BACKGROUND_NOISE | [5 empty] | FJ
BONE_RIGHT_16000_EXCESSIVE_BACKGROUND_NOISE | [5 empty] | FK
AIR_LEFT_250_UNRELIABLE | Alphanumeric | conditional | Flag (TRUE/FALSE) for unreliable result. | TRUE | TRUE | FL
AIR_LEFT_500_UNRELIABLE |  |  |  | FALSE | FALSE | FM
AIR_LEFT_750_UNRELIABLE |  |  |  | <blank> | Not applicable; frequency not tested. | FN
AIR_LEFT_1000_UNRELIABLE | [5 empty] | FO
AIR_LEFT_1500_UNRELIABLE | [5 empty] | FP
AIR_LEFT_2000_UNRELIABLE | [5 empty] | FQ
AIR_LEFT_3000_UNRELIABLE | [5 empty] | FR
AIR_LEFT_4000_UNRELIABLE | [5 empty] | FS
AIR_LEFT_6000_UNRELIABLE | [5 empty] | FT
AIR_LEFT_8000_UNRELIABLE | [5 empty] | FU
AIR_LEFT_10000_UNRELIABLE | [5 empty] | FV
AIR_LEFT_12500_UNRELIABLE | [5 empty] | FW
AIR_LEFT_16000_UNRELIABLE | [5 empty] | FX
AIR_RIGHT_250_UNRELIABLE | [5 empty] | FY
AIR_RIGHT_500_UNRELIABLE | [5 empty] | FZ
AIR_RIGHT_750_UNRELIABLE | [5 empty] | GA
AIR_RIGHT_1000_UNRELIABLE | [5 empty] | GB
AIR_RIGHT_1500_UNRELIABLE | [5 empty] | GC
AIR_RIGHT_2000_UNRELIABLE | [5 empty] | GD
AIR_RIGHT_3000_UNRELIABLE | [5 empty] | GE
AIR_RIGHT_4000_UNRELIABLE | [5 empty] | GF
AIR_RIGHT_6000_UNRELIABLE | [5 empty] | GG
AIR_RIGHT_8000_UNRELIABLE | [5 empty] | GH
AIR_RIGHT_10000_UNRELIABLE | [5 empty] | GI
AIR_RIGHT_12500_UNRELIABLE | [5 empty] | GJ
AIR_RIGHT_16000_UNRELIABLE | [5 empty] | GK
BONE_LEFT_250_UNRELIABLE | [5 empty] | GL
BONE_LEFT_500_UNRELIABLE | [5 empty] | GM
BONE_LEFT_750_UNRELIABLE | [5 empty] | GN
BONE_LEFT_1000_UNRELIABLE | [5 empty] | GO
BONE_LEFT_1500_UNRELIABLE | [5 empty] | GP
BONE_LEFT_2000_UNRELIABLE | [5 empty] | GQ
BONE_LEFT_3000_UNRELIABLE | [5 empty] | GR
BONE_LEFT_4000_UNRELIABLE | [5 empty] | GS
BONE_LEFT_6000_UNRELIABLE | [5 empty] | GT
BONE_LEFT_8000_UNRELIABLE | [5 empty] | GU
BONE_LEFT_10000_UNRELIABLE | [5 empty] | GV
BONE_LEFT_12500_UNRELIABLE | [5 empty] | GW
BONE_LEFT_16000_UNRELIABLE | [5 empty] | GX
BONE_RIGHT_250_UNRELIABLE | [5 empty] | GY
BONE_RIGHT_500_UNRELIABLE | [5 empty] | GZ
BONE_RIGHT_750_UNRELIABLE | [5 empty] | HA
BONE_RIGHT_1000_UNRELIABLE | [5 empty] | HB
BONE_RIGHT_1500_UNRELIABLE | [5 empty] | HC
BONE_RIGHT_2000_UNRELIABLE | [5 empty] | HD
BONE_RIGHT_3000_UNRELIABLE | [5 empty] | HE
BONE_RIGHT_4000_UNRELIABLE | [5 empty] | HF
BONE_RIGHT_6000_UNRELIABLE | [5 empty] | HG
BONE_RIGHT_8000_UNRELIABLE | [5 empty] | HH
BONE_RIGHT_10000_UNRELIABLE | [5 empty] | HI
BONE_RIGHT_12500_UNRELIABLE | [5 empty] | HJ
BONE_RIGHT_16000_UNRELIABLE | [5 empty] | HK
AIR_LEFT_250_NO_RESPONSE | Alphanumeric | conditional | Flag (TRUE/FALSE) for no response. | TRUE | TRUE | HL
AIR_LEFT_500_NO_RESPONSE |  |  |  | FALSE | FALSE | HM
AIR_LEFT_750_NO_RESPONSE |  |  |  | <blank> | Not applicable; frequency not tested. | HN
AIR_LEFT_1000_NO_RESPONSE | [5 empty] | HO
AIR_LEFT_1500_NO_RESPONSE | [5 empty] | HP
AIR_LEFT_2000_NO_RESPONSE | [5 empty] | HQ
AIR_LEFT_3000_NO_RESPONSE | [5 empty] | HR
AIR_LEFT_4000_NO_RESPONSE | [5 empty] | HS
AIR_LEFT_6000_NO_RESPONSE | [5 empty] | HT
AIR_LEFT_8000_NO_RESPONSE | [5 empty] | HU
AIR_LEFT_10000_NO_RESPONSE | [5 empty] | HV
AIR_LEFT_12500_NO_RESPONSE | [5 empty] | HW
AIR_LEFT_16000_NO_RESPONSE | [5 empty] | HX
AIR_RIGHT_250_NO_RESPONSE | [5 empty] | HY
AIR_RIGHT_500_NO_RESPONSE | [5 empty] | HZ
AIR_RIGHT_750_NO_RESPONSE | [5 empty] | IA
AIR_RIGHT_1000_NO_RESPONSE | [5 empty] | IB
AIR_RIGHT_1500_NO_RESPONSE | [5 empty] | IC
AIR_RIGHT_2000_NO_RESPONSE | [5 empty] | ID
AIR_RIGHT_3000_NO_RESPONSE | [5 empty] | IE
AIR_RIGHT_4000_NO_RESPONSE | [5 empty] | IF
AIR_RIGHT_6000_NO_RESPONSE | [5 empty] | IG
AIR_RIGHT_8000_NO_RESPONSE | [5 empty] | IH
AIR_RIGHT_10000_NO_RESPONSE | [5 empty] | II
AIR_RIGHT_12500_NO_RESPONSE | [5 empty] | IJ
AIR_RIGHT_16000_NO_RESPONSE | [5 empty] | IK
BONE_LEFT_250_NO_RESPONSE | [5 empty] | IL
BONE_LEFT_500_NO_RESPONSE | [5 empty] | IM
BONE_LEFT_750_NO_RESPONSE | [5 empty] | IN
BONE_LEFT_1000_NO_RESPONSE | [5 empty] | IO
BONE_LEFT_1500_NO_RESPONSE | [5 empty] | IP
BONE_LEFT_2000_NO_RESPONSE | [5 empty] | IQ
BONE_LEFT_3000_NO_RESPONSE | [5 empty] | IR
BONE_LEFT_4000_NO_RESPONSE | [5 empty] | IS
BONE_LEFT_6000_NO_RESPONSE | [5 empty] | IT
BONE_LEFT_8000_NO_RESPONSE | [5 empty] | IU
BONE_LEFT_10000_NO_RESPONSE | [5 empty] | IV
BONE_LEFT_12500_NO_RESPONSE | [5 empty] | IW
BONE_LEFT_16000_NO_RESPONSE | [5 empty] | IX
BONE_RIGHT_250_NO_RESPONSE | [5 empty] | IY
BONE_RIGHT_500_NO_RESPONSE | [5 empty] | IZ
BONE_RIGHT_750_NO_RESPONSE | [5 empty] | JA
BONE_RIGHT_1000_NO_RESPONSE | [5 empty] | JB
BONE_RIGHT_1500_NO_RESPONSE | [5 empty] | JC
BONE_RIGHT_2000_NO_RESPONSE | [5 empty] | JD
BONE_RIGHT_3000_NO_RESPONSE | [5 empty] | JE
BONE_RIGHT_4000_NO_RESPONSE | [5 empty] | JF
BONE_RIGHT_6000_NO_RESPONSE | [5 empty] | JG
BONE_RIGHT_8000_NO_RESPONSE | [5 empty] | JH
BONE_RIGHT_10000_NO_RESPONSE | [5 empty] | JI
BONE_RIGHT_12500_NO_RESPONSE | [5 empty] | JJ
BONE_RIGHT_16000_NO_RESPONSE | [5 empty] | JK
AIR_LEFT_250_MASKING_LEVEL | Numeric | conditional | Masking level applied for left ear, air conduction test. | 0 to 100* |  | JL
AIR_LEFT_500_MASKING_LEVEL |  |  | *frequency dependent. | -999999 | Masking not applied. | JM
AIR_LEFT_750_MASKING_LEVEL |  |  |  | <blank> | Not applicable; frequency not tested. | JN
AIR_LEFT_1000_MASKING_LEVEL | [5 empty] | JO
AIR_LEFT_1500_MASKING_LEVEL | [5 empty] | JP
AIR_LEFT_2000_MASKING_LEVEL | [5 empty] | JQ
AIR_LEFT_3000_MASKING_LEVEL | [5 empty] | JR
AIR_LEFT_4000_MASKING_LEVEL | [5 empty] | JS
AIR_LEFT_6000_MASKING_LEVEL | [5 empty] | JT
AIR_LEFT_8000_MASKING_LEVEL | [5 empty] | JU
AIR_LEFT_10000_MASKING_LEVEL | [5 empty] | JV
AIR_LEFT_12500_MASKING_LEVEL | [5 empty] | JW
AIR_LEFT_16000_MASKING_LEVEL | [5 empty] | JX
AIR_LEFT_250_LOWER_MASKING_LEVEL | Numeric | conditional | Lower masking level applied for left ear, air conduction test. | 0 to 100* |  | JY
AIR_LEFT_500_LOWER_MASKING_LEVEL |  |  | *frequency dependent. | -999999 | Masking not applied. | JZ
AIR_LEFT_750_LOWER_MASKING_LEVEL |  |  |  | <blank> | Not applicable; frequency not tested. | KA
AIR_LEFT_1000_LOWER_MASKING_LEVEL | [5 empty] | KB
AIR_LEFT_1500_LOWER_MASKING_LEVEL | [5 empty] | KC
AIR_LEFT_2000_LOWER_MASKING_LEVEL | [5 empty] | KD
AIR_LEFT_3000_LOWER_MASKING_LEVEL | [5 empty] | KE
AIR_LEFT_4000_LOWER_MASKING_LEVEL | [5 empty] | KF
AIR_LEFT_6000_LOWER_MASKING_LEVEL | [5 empty] | KG
AIR_LEFT_8000_LOWER_MASKING_LEVEL | [5 empty] | KH
AIR_LEFT_10000_LOWER_MASKING_LEVEL | [5 empty] | KI
AIR_LEFT_12500_LOWER_MASKING_LEVEL | [5 empty] | KJ
AIR_LEFT_16000_LOWER_MASKING_LEVEL | [5 empty] | KK
AIR_LEFT_250_UPPER_MASKING_LEVEL | Numeric | conditional | Upper masking level applied for left ear, air conduction test. | 0 to 100* |  | KL
AIR_LEFT_500_UPPER_MASKING_LEVEL |  |  | *frequency dependent. | -999999 | Masking not applied. | KM
AIR_LEFT_750_UPPER_MASKING_LEVEL |  |  |  | <blank> | Not applicable; frequency not tested. | KN
AIR_LEFT_1000_UPPER_MASKING_LEVEL | [5 empty] | KO
AIR_LEFT_1500_UPPER_MASKING_LEVEL | [5 empty] | KP
AIR_LEFT_2000_UPPER_MASKING_LEVEL | [5 empty] | KQ
AIR_LEFT_3000_UPPER_MASKING_LEVEL | [5 empty] | KR
AIR_LEFT_4000_UPPER_MASKING_LEVEL | [5 empty] | KS
AIR_LEFT_6000_UPPER_MASKING_LEVEL | [5 empty] | KT
AIR_LEFT_8000_UPPER_MASKING_LEVEL | [5 empty] | KU
AIR_LEFT_10000_UPPER_MASKING_LEVEL | [5 empty] | KV
AIR_LEFT_12500_UPPER_MASKING_LEVEL | [5 empty] | KW
AIR_LEFT_16000_UPPER_MASKING_LEVEL | [5 empty] | KX
AIR_RIGHT_250_MASKING_LEVEL | Numeric | conditional | Masking level applied for right ear, air conduction test. | 0 to 100* |  | KY
AIR_RIGHT_500_MASKING_LEVEL |  |  | *frequency dependent. | -999999 | Masking not applied. | KZ
AIR_RIGHT_750_MASKING_LEVEL |  |  |  | <blank> | Not applicable; frequency not tested. | LA
AIR_RIGHT_1000_MASKING_LEVEL | [5 empty] | LB
AIR_RIGHT_1500_MASKING_LEVEL | [5 empty] | LC
AIR_RIGHT_2000_MASKING_LEVEL | [5 empty] | LD
AIR_RIGHT_3000_MASKING_LEVEL | [5 empty] | LE
AIR_RIGHT_4000_MASKING_LEVEL | [5 empty] | LF
AIR_RIGHT_6000_MASKING_LEVEL | [5 empty] | LG
AIR_RIGHT_8000_MASKING_LEVEL | [5 empty] | LH
AIR_RIGHT_10000_MASKING_LEVEL | [5 empty] | LI
AIR_RIGHT_12500_MASKING_LEVEL | [5 empty] | LJ
AIR_RIGHT_16000_MASKING_LEVEL | [5 empty] | LK
AIR_RIGHT_250_LOWER_MASKING_LEVEL | Numeric | conditional | Lower masking level applied for right ear, air conduction test. | 0 to 100* |  | LL
AIR_RIGHT_500_LOWER_MASKING_LEVEL |  |  | *frequency dependent. | -999999 | Masking not applied. | LM
AIR_RIGHT_750_LOWER_MASKING_LEVEL |  |  |  | <blank> | Not applicable; frequency not tested. | LN
AIR_RIGHT_1000_LOWER_MASKING_LEVEL | [5 empty] | LO
AIR_RIGHT_1500_LOWER_MASKING_LEVEL | [5 empty] | LP
AIR_RIGHT_2000_LOWER_MASKING_LEVEL | [5 empty] | LQ
AIR_RIGHT_3000_LOWER_MASKING_LEVEL | [5 empty] | LR
AIR_RIGHT_4000_LOWER_MASKING_LEVEL | [5 empty] | LS
AIR_RIGHT_6000_LOWER_MASKING_LEVEL | [5 empty] | LT
AIR_RIGHT_8000_LOWER_MASKING_LEVEL | [5 empty] | LU
AIR_RIGHT_10000_LOWER_MASKING_LEVEL | [5 empty] | LV
AIR_RIGHT_12500_LOWER_MASKING_LEVEL | [5 empty] | LW
AIR_RIGHT_16000_LOWER_MASKING_LEVEL | [5 empty] | LX
AIR_RIGHT_250_UPPER_MASKING_LEVEL | Numeric | conditional | Upper masking level applied for right ear, air conduction test. | 0 to 100* |  | LY
AIR_RIGHT_500_UPPER_MASKING_LEVEL |  |  | *frequency dependent. | -999999 | Masking not applied. | LZ
AIR_RIGHT_750_UPPER_MASKING_LEVEL |  |  |  | <blank> | Not applicable; frequency not tested. | MA
AIR_RIGHT_1000_UPPER_MASKING_LEVEL | [5 empty] | MB
AIR_RIGHT_1500_UPPER_MASKING_LEVEL | [5 empty] | MC
AIR_RIGHT_2000_UPPER_MASKING_LEVEL | [5 empty] | MD
AIR_RIGHT_3000_UPPER_MASKING_LEVEL | [5 empty] | ME
AIR_RIGHT_4000_UPPER_MASKING_LEVEL | [5 empty] | MF
AIR_RIGHT_6000_UPPER_MASKING_LEVEL | [5 empty] | MG
AIR_RIGHT_8000_UPPER_MASKING_LEVEL | [5 empty] | MH
AIR_RIGHT_10000_UPPER_MASKING_LEVEL | [5 empty] | MI
AIR_RIGHT_12500_UPPER_MASKING_LEVEL | [5 empty] | MJ
AIR_RIGHT_16000_UPPER_MASKING_LEVEL | [5 empty] | MK
BONE_LEFT_250_MASKING_LEVEL | Numeric | conditional | Masking level applied for left ear, bone conduction test. | 0 to 100* |  | ML
BONE_LEFT_500_MASKING_LEVEL |  |  | *frequency dependent. | -999999 | Masking not applied. | MM
BONE_LEFT_750_MASKING_LEVEL |  |  |  | <blank> | Not applicable; frequency not tested. | MN
BONE_LEFT_1000_MASKING_LEVEL | [5 empty] | MO
BONE_LEFT_1500_MASKING_LEVEL | [5 empty] | MP
BONE_LEFT_2000_MASKING_LEVEL | [5 empty] | MQ
BONE_LEFT_3000_MASKING_LEVEL | [5 empty] | MR
BONE_LEFT_4000_MASKING_LEVEL | [5 empty] | MS
BONE_LEFT_6000_MASKING_LEVEL | [5 empty] | MT
BONE_LEFT_8000_MASKING_LEVEL | [5 empty] | MU
BONE_LEFT_10000_MASKING_LEVEL | [5 empty] | MV
BONE_LEFT_12500_MASKING_LEVEL | [5 empty] | MW
BONE_LEFT_16000_MASKING_LEVEL | [5 empty] | MX
BONE_LEFT_250_LOWER_MASKING_LEVEL | Numeric | conditional | Lower masking level applied for left ear, bone conduction test. | 0 to 100* |  | MY
BONE_LEFT_500_LOWER_MASKING_LEVEL |  |  | *frequency dependent. | -999999 | Masking not applied. | MZ
BONE_LEFT_750_LOWER_MASKING_LEVEL |  |  |  | <blank> | Not applicable; frequency not tested. | NA
BONE_LEFT_1000_LOWER_MASKING_LEVEL | [5 empty] | NB
BONE_LEFT_1500_LOWER_MASKING_LEVEL | [5 empty] | NC
BONE_LEFT_2000_LOWER_MASKING_LEVEL | [5 empty] | ND
BONE_LEFT_3000_LOWER_MASKING_LEVEL | [5 empty] | NE
BONE_LEFT_4000_LOWER_MASKING_LEVEL | [5 empty] | NF
BONE_LEFT_6000_LOWER_MASKING_LEVEL | [5 empty] | NG
BONE_LEFT_8000_LOWER_MASKING_LEVEL | [5 empty] | NH
BONE_LEFT_10000_LOWER_MASKING_LEVEL | [5 empty] | NI
BONE_LEFT_12500_LOWER_MASKING_LEVEL | [5 empty] | NJ
BONE_LEFT_16000_LOWER_MASKING_LEVEL | [5 empty] | NK
BONE_LEFT_250_UPPER_MASKING_LEVEL | Numeric | conditional | Upper masking level applied for left ear, bone conduction test. | 0 to 100* |  | NL
BONE_LEFT_500_UPPER_MASKING_LEVEL |  |  | *frequency dependent. | -999999 | Masking not applied. | NM
BONE_LEFT_750_UPPER_MASKING_LEVEL |  |  |  | <blank> | Not applicable; frequency not tested. | NN
BONE_LEFT_1000_UPPER_MASKING_LEVEL | [5 empty] | NO
BONE_LEFT_1500_UPPER_MASKING_LEVEL | [5 empty] | NP
BONE_LEFT_2000_UPPER_MASKING_LEVEL | [5 empty] | NQ
BONE_LEFT_3000_UPPER_MASKING_LEVEL | [5 empty] | NR
BONE_LEFT_4000_UPPER_MASKING_LEVEL | [5 empty] | NS
BONE_LEFT_6000_UPPER_MASKING_LEVEL | [5 empty] | NT
BONE_LEFT_8000_UPPER_MASKING_LEVEL | [5 empty] | NU
BONE_LEFT_10000_UPPER_MASKING_LEVEL | [5 empty] | NV
BONE_LEFT_12500_UPPER_MASKING_LEVEL | [5 empty] | NW
BONE_LEFT_16000_UPPER_MASKING_LEVEL | [5 empty] | NX
BONE_RIGHT_250_MASKING_LEVEL | Numeric | conditional | Masking level applied for right ear, bone conduction test. | 0 to 100* |  | NY
BONE_RIGHT_500_MASKING_LEVEL |  |  | *frequency dependent. | -999999 | Masking not applied. | NZ
BONE_RIGHT_750_MASKING_LEVEL |  |  |  | <blank> | Not applicable; frequency not tested. | OA
BONE_RIGHT_1000_MASKING_LEVEL | [5 empty] | OB
BONE_RIGHT_1500_MASKING_LEVEL | [5 empty] | OC
BONE_RIGHT_2000_MASKING_LEVEL | [5 empty] | OD
BONE_RIGHT_3000_MASKING_LEVEL | [5 empty] | OE
BONE_RIGHT_4000_MASKING_LEVEL | [5 empty] | OF
BONE_RIGHT_6000_MASKING_LEVEL | [5 empty] | OG
BONE_RIGHT_8000_MASKING_LEVEL | [5 empty] | OH
BONE_RIGHT_10000_MASKING_LEVEL | [5 empty] | OI
BONE_RIGHT_12500_MASKING_LEVEL | [5 empty] | OJ
BONE_RIGHT_16000_MASKING_LEVEL | [5 empty] | OK
BONE_RIGHT_250_LOWER_MASKING_LEVEL | Numeric | conditional | Lower masking level applied for right ear, bone conduction test. | 0 to 100* |  | OL
BONE_RIGHT_500_LOWER_MASKING_LEVEL |  |  | *frequency dependent. | -999999 | Masking not applied. | OM
BONE_RIGHT_750_LOWER_MASKING_LEVEL |  |  |  | <blank> | Not applicable; frequency not tested. | ON
BONE_RIGHT_1000_LOWER_MASKING_LEVEL | [5 empty] | OO
BONE_RIGHT_1500_LOWER_MASKING_LEVEL | [5 empty] | OP
BONE_RIGHT_2000_LOWER_MASKING_LEVEL | [5 empty] | OQ
BONE_RIGHT_3000_LOWER_MASKING_LEVEL | [5 empty] | OR
BONE_RIGHT_4000_LOWER_MASKING_LEVEL | [5 empty] | OS
BONE_RIGHT_6000_LOWER_MASKING_LEVEL | [5 empty] | OT
BONE_RIGHT_8000_LOWER_MASKING_LEVEL | [5 empty] | OU
BONE_RIGHT_10000_LOWER_MASKING_LEVEL | [5 empty] | OV
BONE_RIGHT_12500_LOWER_MASKING_LEVEL | [5 empty] | OW
BONE_RIGHT_16000_LOWER_MASKING_LEVEL | [5 empty] | OX
BONE_RIGHT_250_UPPER_MASKING_LEVEL | Numeric | conditional | Upper masking level applied for right ear, bone conduction test. | 0 to 100* |  | OY
BONE_RIGHT_500_UPPER_MASKING_LEVEL |  |  | *frequency dependent. | -999999 | Masking not applied. | OZ
BONE_RIGHT_750_UPPER_MASKING_LEVEL |  |  |  | <blank> | Not applicable; frequency not tested. | PA
BONE_RIGHT_1000_UPPER_MASKING_LEVEL | [5 empty] | PB
BONE_RIGHT_1500_UPPER_MASKING_LEVEL | [5 empty] | PC
BONE_RIGHT_2000_UPPER_MASKING_LEVEL | [5 empty] | PD
BONE_RIGHT_3000_UPPER_MASKING_LEVEL | [5 empty] | PE
BONE_RIGHT_4000_UPPER_MASKING_LEVEL | [5 empty] | PF
BONE_RIGHT_6000_UPPER_MASKING_LEVEL | [5 empty] | PG
BONE_RIGHT_8000_UPPER_MASKING_LEVEL | [5 empty] | PH
BONE_RIGHT_10000_UPPER_MASKING_LEVEL | [5 empty] | PI
BONE_RIGHT_12500_UPPER_MASKING_LEVEL | [5 empty] | PJ
BONE_RIGHT_16000_UPPER_MASKING_LEVEL | [5 empty] | PK
TRANSDUCER_MODEL | Alphanumeric | yes | Model of transducer used during test. | Sennheiser- HDA280 |  | PL
RadioEar DD450
TDH 50
TDH 39
RadioEar B81
E-A-Tone 3A
TRANSDUCER_SERIAL | Alphanumeric | yes | Serial number of transducer selected during test. |  |  | PM
AUDIOMETER_MODEL | Alphanumeric | yes | Software program used for the test. | SHOEBOX |  | PN
SHOEBOX Pro
AUDIOMETER_SERIAL | Alphanumeric | yes | Serial number of audiometer used during test. Version of the software used during the test |  |  | PO
CALIBRATION_DATE | Date:time | yes | Transducer calibration date. |  | YYYY-MM-DDTHH:MM:SS | PP
LEFT_EAR_COMMENTS | Alphanumeric | no | Comments related to the test completed on the left ear. |  |  | PQ
LEFT_EAR_DIAGNOSIS | Alphanumeric | no | Summary of the test results for the left ear. |  |  | PR
RIGHT_EAR_COMMENTS | Alphanumeric | no | Comments related to the test completed on the right ear. |  |  | PS
RIGHT_EAR_DIAGNOSIS | Alphanumeric | no | Summary of the test results for the right ear. |  |  | PT
ROOM_SCAN_DATE | Date:time | no | Date and time the room scan was completed |  |  | PU
ROOM_SCAN_RESULT | Alphanumeric | no |  | Pass |  | PV
Fail
<blank>
ROOM_SCAN_MPANL | Alphanumeric | no | Maximum Permissible Ambient Noist Level (MPANL) protocol selected. | ANSI |  | PW
oshaPlusAttenuation
oshaNoAttenuation
|  |  |  | <blank> | MPANL protocol set as "None".
ROOM_SCAN_125HZ | Numeric | no | Frequency specific ambient noise value. Measured in dB SPL. | 10-125** |  | PX
ROOM_SCAN_250HZ |  |  | **Frequency, MPANL standard and microphone dependent. | <blank> | Frequency not measured | PY
ROOM_SCAN_500HZ | [5 empty] | PZ
ROOM_SCAN_800HZ | [5 empty] | QA
ROOM_SCAN_1000HZ | [5 empty] | QB
ROOM_SCAN_1600HZ | [5 empty] | QC
ROOM_SCAN_2000HZ | [5 empty] | QD
ROOM_SCAN_3150HZ | [5 empty] | QE
ROOM_SCAN_4000HZ | [5 empty] | QF
ROOM_SCAN_6300HZ | [5 empty] | QG
ROOM_SCAN_8000HZ | [5 empty] | QH
NOTES | Alphanumeric | no | Notes added by the examiner to the audiogram. |  |  | QI
EMAIL | Alphanumeric | no | Email address |  |  | QJ
CELL_PHONE | Alphanumeric | no | Cell phone number. |  |  | QK
HOME_PHONE | Alphanumeric | no | Home phone number. |  |  | QL
WORK_PHONE | Alphanumeric | no | Work phone number. |  |  | QM
ADDRESS_LINE1 | Alphanumeric | no | Address line 1. |  |  | QN
ADDRESS_LINE2 | Alphanumeric | no | Address line 2. |  |  | QO
ADDRESS_LINE3 | Alphanumeric | no | Address line 3. |  |  | QP
CITY | Alphanumeric | no | Address City |  |  | QQ
COUNTRY | Alphanumeric | no | Address Country. |  |  | QR
POSTAL_CODE | Alphanumeric | no | Postal or zip code. |  |  | QS
PROVINCE | Alphanumeric | no | Province or state. |  |  | QT
SCHOOL | Alphanumeric | no | School name. |  |  | QU
JOB_POSITION | Alphanumeric | no | Patient/employee job position. |  |  | QV
JOB_CLASSIFICATION | Alphanumeric | no | Job classification or name. |  |  | QW
COMPANY | Alphanumeric | no | Company name. |  |  | QX
HIRE_DATE | Datestamp | no | Date a patient was hired. |  | YYYY-MM-DD | QY
EMPLOYEE_NUMBER | Alphanumeric | no | Patient's employee number. |  |  | QZ
FACILITY | Alphanumeric | no | Facility where patient/employee works. |  |  | RA
DEPARTMENT | Alphanumeric | no | Department of patient/employee. |  |  | RB
PHYSICIAN | Alphanumeric | no | Physcian name; other physician. |  |  | RC
FAMILY_PHYSICIAN | Alphanumeric | no | Name of patient's primary care physician. |  |  | RD
REFERRING_PHYSICIAN | Alphanumeric | no | Name of referring physician. |  |  | RE
STATUS | Alphanumeric | yes | Patient status. | Active (defaut) |  | RF
Inactive
LATITUDE | Numeric | no | Latitude of iPad location at the time of the test. Only output when location enabled. |  |  | RG
LONGITUDE | Numeric | no | Longitude of iPad location at the time of the test. Only output when location enabled. |  |  | RH
AIR_DURATION | Numeric | yes | Duration of the audiogram (automated mode only). Measured in seconds (s). |  |  | RI
BONE_DURATION | Numeric |  | Duration of the audiogram (automated mode only). Measured in seconds (s). |  |  | RJ
AIR_LEFT_PTA_FREQUENCIES | Numeric | Yes | Frequencies used to calculate Pure Tone Average (PTA) for the left ear. |  |  | RK
AIR_RIGHT_PTA_FREQUENCIES | Numeric | Yes | Frequencies used to calculate Pure Tone Average (PTA) for the right ear. |  |  | RL
BETTER_EAR | Alphanumeric | yes | Ear with better hearing based on the results of the hearing test. | left |  | RM
right
unspecified
TEST_MODE | Alphanumeric | yes | Mode/interface of the software used for the test. | Automated |  | RN
Manual
SOURCE | Alphanumeric | yes | Software program used for the test. | SHOEBOX |  | RO
SHOEBOX Pro
PureTest
EXTERNAL_ID | Alphanumeric | no | Unique identifier for the patient being tested generated and/or input by the examiner. |  |  | RP
PATIENT_EXTERNAL_ID | [5 empty] | RQ
PATIENT_UUID | Alphanumeric | yes | Unique patient identifier automatically generated by the software. |  |  | RR
PATIENT_USER_UUID | Alphanumeric | yes | Unique examiner (user) identifier automatically generated by the software. |  |  | RS
ORGANIZATION_UUID | Alphanumeric | yes | Unique organization identifier automatically generated by the software. |  |  | RT
AUDIOGRAM_UUID | Alphanumeric | yes | Unique audiogram identifier generated by the software. |  |  | RU
AUDIOGRAM_USER_UUID | Alphanumeric | yes | Unique examiner (user) identifier automatically generated by the software. |  |  | RV
VOID | Alphanumeric | yes | Flag if reviewer marked audiogram as void. | N (default) | No | RW
|  |  |  | Y | Yes
TEST_DATE | Date:time | yes | Date and time stamp of the test. |  | YYYY-MM-DDTHH:MM:SS | RX
TEST_DATE_SPLIT | Date | yes | Date of the test. |  | YYYY-MM-DD | RY
TEST_TIME_SPLIT | Time | yes | Time of the test. |  | HH:MM:SS | RZ
INSTALLATION_ID | alphanumeric | yes |  |  |  | SA
CREATED_ON | Date:time | yes | Date and time stamp when test uploaded to the Cloud. |  | YYYY-MM-DDTHH:MM:SS | SB
UPDATED_ON | Date:time | yes | Date and time stamp when record last updated. |  | YYYY-MM-DDTHH:MM:SS | SC